## Commands
				There are two buffers and 1 32 bit accumulator
				- Average buffer (size set by AVSAMPLES)					Here is carried out the moving average
				- Capture buffer (size set by POINTS)					Upon trigger accumulator value is moved to next available point in buffer
				- Accumulator (read with MEAS command)					A variable must keep the number of accumulated samples (in the beginning will be lower AVSAMPLES later always AVSAMPLES)

				There are two working modes:
				IDLE: you can issue any configuration command measure readout commands apply for last acquisition
				RUNNING: acquisition is ongoing no configuration commands are accepted only measurement commands and acquisition commands
				PROG: you can only issue query commands or PROG command

			List of commands						List of commands

				type: c configuration a acquisition r readout

FIM	Status	Order	name	Description	type	npar	multichannel	par1	par2	query	npar	multichannel	par1		Example query	Example answer	Example set	Possible errors	Example answer	name	?saved
1.00.05	DONE	1	FILTER	Analog filter of the channel	c	2	yes	[1..4]	[NO 100 10 1 0.1]	?FILTER	1	yes	[1..4]		?FILTER	?FILTER 1 10 2 100 3 10 4 NO	FILTER 1 10 2 100 3 10 4 NO	Invalid Channel not present	<name> ACK	FILTER	yes
1.00.05	DONE	1	RANGE	Range of the channel	c	2	yes	[1..4]	[1..8] or ['1mA' '100uA' '10uA' '1uA' '100nA' '10nA' '1nA' '100pA']	?RANGE	1	yes	[1..4]		?RANGE	?RANGE 1 1mA 2 1uA 3 10uA 4 100pA	RANGE 1 1mA 2 1uA 3 10uA 4 100pA	Invalid Channel not present	<name> ACK	RANGE	yes
1.00.05	DONE	1	OFFSET	Offset of amplifier	c	2	yes	[1..4]	[float between -2 and 2]	?OFFSET	1	yes	[1..4]		?OFFSET	?OFFSET 1 0.1 2 0.2 3 0.01 4 0.01	OFFSET 1 0.1 2 0.2 3 0.01 4 0.01	Invalid Out of range Channel not present	<name> ACK	OFFSET	yes
1.00.05	DONE	1	INV	Invert the amplifier output (SPI)	c	2	yes	[1..4]	[yes no]	?INV	1	yes	[1..4]		?INV	?INV 1 yes 2 yes 3 no 4 no	INV 1 yes 2 no 3 yes 4 no	Invalid Out of range Channel not present	<name> ACK	INV	yes
1.00.05	DONE	5	AVSAMPLES	Size of the moving average buffer	c	1	no	integer 1 to 1000		?AVSAMPLES	0	no			?AVSAMPLES	?AVSAMPLES 1024	AVSAMPLES 1024	Out of range	<name> ACK	AVSAMPLES	yes
1.00.05	DONE	6	SRATE	Sample rate for adcs	c	1	no	integer 1 to 1000		?SRATE	0	no			?SRATE	?SRATE 1000	SRATE 1000	Out of range	<name> ACK	SRATE	yes

1.00.32	DONE	7	TRIGMODE	Trigger mode	c	1	no	['INT' 'EXT']		?TRIGMODE	0	no			?TRIGMODE	?TRIGMODE INT	TRIGMODE INT	Invalid	<name> ACK	TRIGMODE	yes
1.00.05	DONE	6	POINTS	Capture buffer size	c	1	no	integer 1 to 1000		?POINTS	0	no			?POINTS	?POINTS 1000	POINTS 1000	Out of range	<name> ACK	POINTS	yes
1.00.32	DONE	7	STRIG	Software trigger command	a	0	no					<name> ACK	STRIG
1.00.32	DONE	7	TRIGPERIODE	Period for software trigger	c	1	no	1, 1000 (of what???)[ms]		?TRIGPERIODE	0	no			?TRIGPERIODE	?TRIGPERIODE 10	TRIGPERIODE 10	Invalid out of range	<name> ACK	TRIGPERIODE	yes

1.00.17	DONE	5	MEAS	Last current averaged current (from accumulator)	r	x	yes			?MEAS	2	yes	[1..4]	float	?MEAS	?MEAS 1 1e-9 2 3.2e-8 3 6.7e-10 4 5.223e-13 0xeaee	not possible	Not available yet Channel not present		MEAS
1.00.32	DONE	6	DATA (2)	Currents captured in chan par 1 for point par2	r	x	yes	[0, POINTS]		?DATA	2	yes	[1..4]	[0..POINTS-1]	?DATA 5	?DATA 5 1 1e-9 2 3.2e-8 3 6.7e-10 4 5.223e-13 0xeaee	not possible	Not available yet Channel not present		DATA (2)
1.00.32	DONE	6	LDATA	Last captured data	r	x	yes			?LDATA	2	yes	[1..4]		?LDATA	?LDATA 5 1 1e-9 2 3.2e-8 3 6.7e-10 4 5.223e-13 0xeaee	not possible	Not available yet Channel not present		LDATA
1.00.32	DONE	6	AVDATA	Whole averaged buffer data (capture)	r					AVDATA
1.00.05	DONE	6	RAWDATA	Whole adc buffer data	r					RAWDATA
1.00.05	DONE	5	STATUS	16bit status with 3 bits range for each channel and 1overrange bit per channel 0brrrorrrorrrorrro	r	x	no			?STATUS	0	no			?STATUS	?STATUS 0xeaee	not possible	Not available yet Channel not present		STATUS

1.00.05	DONE	4	START	Start acquisition (go into mode RUNNING)	C	0	no			not possible					not possible	not possible	start		START RUNNING	START
1.00.05	DONE	3	STOP	Stop acquisition (go into mode IDLE)	a	0	no			not possible					not possible	not possible	STOP		STOP IDLE	STOP
		1	MODE	Change operation mode	always	1	no	normal, prog	NOT USED IN THE FIRST VERSION	?MODE	0	no			?MODE	?MODE NORMAL	not possible			MODE
1.00.05	DONE	3	STATE	query command for running/idle	c	x	no			?STATE	0	NO			?STATE	?STATE IDLE	not possible			STATE
1.00.05	DONE	2	ENABLE	Enable a channel for acquistion during running	c	2	yes	[1..4]		?ENABLE	1	yes	[1..4]		?ENABLE	?ENABLE 1 yes 2 no 3 yes 4 no	ENABLE 1 YES 2 YES 3 NO 3 NO	Channel not present	ENABLE ACK	ENABLE	yes
1.00.05	DONE		FIM	Actual firmware version	r	-	-	-	-	?FIM	0	-	-	-	?FIM	?FIM x.xx.xx	-	-	-	FIM
1.00.19	DONE		RESET	Resets the em	c	-	-	-	-	-	-	-	-	<none>	RESET	-	-	RESET
1.00.19	DONE		VINST	the last read voltage	r	-	-	-	-	?VLAST	-	-	-	-	-	standart 4 channel handler	-	-	-	VINST
1.00.19	DONE		VMEAS	the averaged voltage	r	-	-	-	-	?VMEAS	-	-	-	-	-	standart 4 channel handler	-	-	-	VMEAS
1.00.19	DONE		RAWINST	the last raw reading	r	-	-	-	-	?RAWLAST	-	-	-	-	-	standart 4 channel handler	-	-	-	RAWINST
1.00.19	DONE		RAWMEAS	the averaged raw reading	r	-	-	-	-	?RAWMEAS	-	-	-	-	-	standart 4 channel handler	-	-	-	RAWMEAS
1.00.19	DONE		MAC	returns MAC	r	-	-	-	-	?MAC	-	-	-	-	-	standart 4 channel handler	-	-	-	MAC
1.00.19	DONE		IP	returns IP address	r	-	-	-	-	?IP	-	-	-	-	-	standart 4 channel handler	-	-	-	IP
1.00.19	DONE		IINST	returns the last current reading	r	-	-	-	-	?ILAST	-	-	-	-	-	standart 4 channel handler	-	-	-	IINST
1.00.26	DONE		SENTEST	reads settings directly from the sensor - everything = 0 - no problems	r	-	-	-	-	?SENTEST	-	-	-	-	-	standart 4 channel handler	-	-	-	SENTEST
1.00.26	DONE		SENINIT	hard reinicialization of the sensors	c	-	-	-	-	-	-	-	-	SENINIT 1 YES 2 YES ...	-	-	SENINIT
1.00.19	DONE		DEVSNO	returns the serial number	r					DEVSNO
			PERMSETS	returns settings immune to resets	r					PERMSETS
			FAILURECHECK	checks the whole hardware	c					?FAILURECHECK					FAILURECHECK
			DEFAULT	recovers manufacturers' configuration	c					DEFAULT
1.01.01	DONE		OFFSETCORR	OFFSETCORR range channel1 voltage1 channel2 voltage2 channel3 voltage3 channel4 voltage4	c					OFFSETCORR	yes
1.01.01	DONE		GAINCORR	GAINCORR range channel1 factor1 channel2 factor2 channel3 factor3 channel4 factor4	c					GAINCORR	yes
1.01.11	DONE		AMPMODE	It modifies amplifier gain distribution for 1nA and 100pA ranges.	c	2	yes	[1..4]		?AMPMODE	1	yes	[1..4]		?AMPMODE	?AMPMODE 1 LN 2 HB 3 HB 4 LN	AMPMODE 1 LN 2 HB 3 HB 3 LN	Channel not present	AMPMODE ACK	AMPMODE	yes
1.01.11	DONE		GAIN1	transimpedance gain 10k / 1M / 100M / 1G / 10G	c	2	yes	[1..4]		?GAIN1					GAIN1	yes
1.01.11	DONE		GAIN2	voltage gain 100 / 50 / 10 / 1 / oo	c	2	yes	[1..4]		?GAIN2					GAIN2	yes
				Examples for multichannel commands					Eventclient	yes
									eventmode	yes
				?FILTER 1 3					?FILTER 1 10 3 100
				?FILTER					?FILTER 1 10 2 100 3 10 4 no
				?FILTER 1					?FILTER 1 10
				DATA
				?DATA 1					?DATA 1 1 1e-9 2 3.2e-8 3 6.7e-10 4 5.223e-13

			(1)	Depends on tests					(1)
			(2)	Data command is special. Last parameter is the position the rest are channels (could be no channels but always one position)					(2)

## Firmware_Log
No	Fim	Notes
1	1.02.06	First full functional release with all the features
2	1.02.07	At this moment the limits for the GAINCORR command is -2,2. We must set it to -10,10. / At this moment the limits for the OFFSETCORR command is -1000, 1000. We must set it to -4096, 4096.	More compact binary file	A bit improved code